## Sheet1
Part | Manufacturer | Part Number | Quantity | Price ($) | Footprint (mm²) | Description
Cboot | Taiyo Yuden | EMK107B7104KA-T | 1 | 0.01 | 4.68 | Cap: 100 nF Total Derated Cap: 100 nF VDC: 16 V ESR: 1 mΩ Package: 0603
Cff | Kemet | C0603C151K3GACTU | 1 | 0.02 | 4.68 | Cap: 150 pF Total Derated Cap: 150 pF VDC: 25 V ESR: 0 Ω Package: 0603
Cin | Taiyo Yuden | MSASU32MSB5106KPNA01 | 2 | 0.16148 | 14.7 | Cap: 10 µF Total Derated Cap: 8 µF VDC: 50 V ESR: 3.98 mΩ Package: 1210
Cinx | Yageo | CC0805KRX7R9BB104 | 1 | 0.02 | 6.75 | Cap: 100 nF Total Derated Cap: 88 nF VDC: 50 V ESR: 1 mΩ Package: 0805
Cout | TDK | C3225X6S1C226M250AC | 2 | 0.22 | 14.7 | Cap: 22 µF Total Derated Cap: 30 µF VDC: 16 V ESR: 2.58 mΩ Package: 1210_280
Css | MuRata | GRM155R71C223KA01D | 1 | 0.01 | 3 | Cap: 22 nF Total Derated Cap: 22 nF VDC: 16 V ESR: 1 mΩ Package: 0402
L1 | Coilcraft | XAL7070-332MEB | 1 | 1.19 | 87.4 | L: 3.3 µH DCR: 8.6 mΩ IDC: 15.1 A
Rfbb | Yageo | RC0201FR-0710KL | 1 | 0.01 | 2.08 | Resistance: 10 kΩ Tolerance: 1.0% Power: 50 mW
Rfbt | Panasonic | ERJ-6ENF7322V | 1 | 0.01 | 6.75 | Resistance: 73.2 kΩ Tolerance: 1.0% Power: 125 mW
Rmode | Vishay-Dale | CRCW040252K3FKED | 1 | 0.01 | 3 | Resistance: 52.3 kΩ Tolerance: 1.0% Power: 63 mW
Rpg | Vishay-Dale | CRCW0402100KFKED | 1 | 0.01 | 3 | Resistance: 100 kΩ Tolerance: 1.0% Power: 63 mW
U1 | Texas Instruments | TPS56A37RPAR | 1 | 1.111 | 16
Selected Parts
Part Type |  | Part Name |  | Cost |  | Quantity (Including Backup) | Link | Total Cost
Switching regulator |  | TPS56A37 |  |  |  | 2 | https://www.ti.com/lit/ds/symlink/tps56a37.pdf?ts=1778708893817 | 0
Voltmeter IC |  | MAX1496 |  |  |  | 2 | https://www.analog.com/media/en/technical-documentation/data-sheets/max1447-max1498.pdf | 0
Linear Regulator |  | 78L05 |  |  |  | 2 | https://www.umw-ic.com/static/pdf/7c0b4ec8a4d17a4fa29d0083fbaa81d3.pdf | 0
P Channel MOSFET |  | IRF4905PBF |  |  |  | 2 | https://www.digikey.com/en/products/detail/infineon-technologies/IRF4905PBF/812139 | 0
Screwless Terminal |  | 2604-1102 |  |  |  | 4 | https://www.digikey.com/en/products/detail/wago-corporation/2604-1102/15553526 | 0
Fuse Holder |  | 3568 |  |  |  | 2 | https://www.digikey.com/en/products/detail/keystone-electronics/3568/2137306 | 0
Fuse |  | 0297010.WXNV |  |  |  | 3 | https://www.digikey.com/en/products/detail/littelfuse-inc/0297010-WXNV/146591 | 0
Gate Diode |  | 1N4742A |  |  |  | 2 | https://www.digikey.com/en/products/detail/good-ark-semiconductor/1N4742A/22531656 | 0
Gate Resistor |  | CRCW080510K0FKEA |  |  |  | 2 | https://www.digikey.com/en/products/detail/vishay-dale/CRCW080510K0FKEA/1175751 | 0
Status LED Resistor |  | RC0805FR-071K5L |  |  |  | 4 | https://www.digikey.com/en/products/detail/yageo/RC0805FR-071K5L/727496 | 0
Red Status LED |  | LTST-C170KRKT |  |  |  | 2 | https://www.digikey.com/en/products/detail/liteon/LTST-C170KRKT/386779 | 0
Green Status LED |  | LTST-C170KRKT |  |  |  | 2 | https://www.digikey.com/en/products/detail/liteon/LTST-C170KGKT/386777 | 0