## Sheet1
Bill of Materials
2175 Salk Avenue
| Project Title: | Bill of Materials for PCB Document [SLAYER_Altium.PcbDoc] |  |  |  |  | Suite 200
| Project File Name: | SLAYER_Altium.PrjPcb |  |  |  |  | Carlsbad, CA 92008
| Assembly Variant: | V1.0 |  |  |  |  | USA
Part Number | Description | Designator | Manufacture | Manufacture Part Number | Supplier | Supplier Part Number | Supplier Unit Price | Quantity
DesignItemId | Description | Designator | #Column Name Error:' Manufacturer 1 | #Column Name Error:' Manufacturer Part Number 1 | #Column Name Error:' Supplier 1 | #Column Name Error:' Supplier Part Number 1 | #Column Name Error:' Supplier Unit Price 1 | Quantity
10uF/25V | GRM188R61E106KA73D | C1, C4, C7, C9 | [5 empty] | 4
0.1uF/50V | CC0603KRX7R9BB104 | C2, C6, C8, C10, C11, C17 | [5 empty] | 6
1uF/16V | CL10B105KO8NNNC | C3, C5 | [5 empty] | 2
0.1uF/50V | CC0603KRX7R9BB104 | C12, C13, C14, C15 | [5 empty] | 4
1000uF/16V | A768MS108M1CLAS015 | C16 | [5 empty] | 1
Schottky Diode | B5819W-TP | CR1 | [5 empty] | 1
Schottky/40V/2A | SS24 | D1 | [5 empty] | 1
2TerminalBlock | 691137710002 | J1, J3 | [5 empty] | 2
Micro USB B | 10118192-0002LF | J2 | [5 empty] | 1
GreenLED | LTST-C190KGKT | LED1, LED2 | [5 empty] | 2
RedLED | LTST-C190KRKT | LED3 | [5 empty] | 1
LinearRegulator | SGM2212-3.3XKC3G/TR | LR1 | [5 empty] | 1
NPN/25V/1.5A | SS8050-G | Q1, Q2 | [5 empty] | 2
10k/0.125W | CRCW060310K0FKEA | R1, R5, R7, R8, R17, R19, R20 | [5 empty] | 7
22.1k/0.125W | CRCW060322K1FKEA | R2 | [5 empty] | 1
47.5k/0.125W | CRCW060347K5FKEA | R3 | [5 empty] | 1
1k/0.125W | CRCW06031K00FKEA | R4, R14, R16 | [5 empty] | 3
5.1k/0.25W | CRCW08055K10FKEA | R6, R9, R18 | [5 empty] | 3
4.7k/0.125W | CRCW06034K70FKEA | R10, R11, R12, R13 | [5 empty] | 4
500k/0.25W | RC1206FR-07470KL | R15 | [5 empty] | 1
SlideSwitch | GF-126-0159 | S1 | [5 empty] | 1
TactSwitch | PTS815 SJM 250 SMTR LFS | SW1, SW2 | [5 empty] | 2
ESP32-C3-MINI-1U-N4 | Description | U1 | [5 empty] | 1
USB to UART | CP2102N-A02-GQFN28 | U2 | [5 empty] | 1
TVS Diode | ESD5B5.0ST1G | U3, U4, U5 | [5 empty] | 3
IMU | LSM6DSMTR | U6 | [5 empty] | 1
BMP581 | BMP581 | U7 | [5 empty] | 1
AO3400A | AO3400A | U8 | [5 empty] | 1
SPI_Memory/1Mb | W25Q128JVSIQ | U9 | [5 empty] | 1
[7 empty] | 0 | 60
Approved |  | Notes